## HW 3 - Aerodynamics
Homework #3
Aerodynamics
|  | Units | Format | Boeing 747-400 | F-16 Falcon | Gulfstream G-IV
AIRCRAFT DIMENSIONS
Wing Span | b | ft | X.Y | 211.4 | 32.7 | 77.8
Wing Area | S | ft2 | X | 5650 | 300 | 950
Aspect Ratio | AR | -- | XX.YY | 7.9097 | 3.5643 | 6.3714
FLIGHT CONDITIONS
Weight | W | lb | X | 750000 | 24017.8222 | 65000
Altitude | h | ft | X | 35000 | 20000 | 30000
Mach Number | M | -- | X.YY | 0.84 | 0.7 | 0.8
Load Factor | n | g's | X.YY | 1 | 1 | 1
q/M2 (from atmospheric table) | q/M2 | lb/ft2 | X.Y | 348.5844 | 680.7773 | 439.9228
Dynamic Pressure | q | lb/ft2 | X.Y | 245.9611 | 333.5809 | 281.5506
DRAG POLAR
Zero-Lift Drag Coefficient | CD0 | -- | X.YYYY | X | 0.018 | 0.015
Induced Drag Coefficient Factor | K | -- | X.YYYY | X | 0.099228 | 0.08
Wing Efficiency Factor | e | -- | X.YY | X | 0.9 | X
AERODYNAMICS
Lift Coefficient | CL | -- | X.YYYY | 0.53969 | 0.24 | 0.24302
Drag Coefficient | CD | -- | X.YYYY | 0.035979 | 0.023716 | 0.019725
Lift to Drag Ratio | CL/CD | -- | X.YY | 15 | 10.12 | 12.3205
Drag | D | lb | X.Y | 50000 | 2373.3132 | 5275.7746