## ITERTOW-BIZ
Mission Requirements
Max. Mach | 0.8
Cruise Mach | 0.75
Cruise Alt. (ft) | 36000
Range (nm) | 4500
Payload: Non-exp. (lb) | 2800
Engine: TSFC Min. | 0.61508
Engine: Thrust (lbs) | 21900
Aspect Ratio | 7.8
Structure Factor | 0.56
Loiter: Time (min) | 45
Loiter: Altitude (ft) | 10000
Fuel Reserve (%) | 5
Trapped Fuel (%) | 1
|  | Iteration 1 | Iteration 2 | Iteration 3 | Iteration 4 | Iteration 5 | Iteration 6 | Iteration 7
Weight: T-O (estimated) | 50000 | 50000 | 50466.6666 | 59999.9982 | 59999.9982 | #DIV/0! | #DIV/0! | #DIV/0!
Weight: T-O (final) |  | 50466.6666 | 50911.5554 | 59999.9982 | 59999.9982 | #DIV/0! | #DIV/0! | #DIV/0!
Surplus Empty Wt. (lbs) |  | -466.6666 | -444.8888 | 0 | 0 | #DIV/0! | #DIV/0! | #DIV/0!
1. Start-up & T-O |  | 48750 | 49204.9999 | 58499.9982 | 58499.9982 | #DIV/0! | #DIV/0! | #DIV/0!
2. Climb & Accel. to Cruise |  | 47287.5 | 47728.8499 | 56744.9983 | 56744.9983 | #DIV/0! | #DIV/0! | #DIV/0!
3a. L/D |  | 17.8 | 17.8 | 17.8 | 17.8 | 17.8 | 17.8 | 17.8
3b. V (f/s) |  | 736.2 | 736.2 | 736.2 | 736.2 | 736.2 | 736.2 | 736.2
3c. Cruise to destination |  | 33099.6656 | 33408.5958 | 39719.5976 | 39719.5976 | #DIV/0! | #DIV/0! | #DIV/0!
4. Loiter |  | 32252.8625 | 32553.8892 | 38703.4338 | 38703.4338 | #DIV/0! | #DIV/0! | #DIV/0!
5. Land |  | 31446.5409 | 31740.042 | 37735.848 | 37735.848 | #DIV/0! | #DIV/0! | #DIV/0!
Total Fuel Wt. (lbs) |  | 19666.6666 | 19850.2221 | 23599.9992 | 23599.9992 | #DIV/0! | #DIV/0! | #DIV/0!
Available Empty Wt. (lbs) |  | 27533.3334 | 27816.4445 | 33599.999 | 33599.999 | #DIV/0! | #DIV/0! | #DIV/0!
Required Empty Wt. (lbs) |  | 28000 | 28261.3333 | 33599.999 | 33599.999 | #DIV/0! | #DIV/0! | #DIV/0!

## WINGLOAD-BIZ
Wing Loading
Take-off |  | Landing |  | Weights
H (f) | 0 | H (f) | 0 | TOGW | 59999.9982
CL(max) | 2.08 | CL(max) | 2.4 | Start-up & Takeoff | 58499.9982
T(max) (lb) | 21900 | T(max) (lb) | 21900 | Climb | 56744.9983
W_TO (lb) | 59999.9982 | W_L (lb) | 38703.4338 | Cruise Out | 39719.5976
S (f^2) | 857 | S (f^2) | 857 | Loiter | 38703.4338
|  |  |  | Land | 37735.848
W/S (lb/f^2) | 70.0117 | W/S (lb/f^2) | 45.1615
SIGMA | 1 | SIGMA | 1 | Fuel Capacity | 23599.9992
T/W | 0.365 | T/W | 0.56584 | Max Landing Weight | 48199.9986
TOP | 92.2177 | LP | 18.8173
S_TO (f) | 2432.0955 | S_LND (f) | 2620.442 | Wing Loading
|  |  |  | Takeoff | 70.0117
CRUISE CLIMB |  |  |  | Cruise start | 66.2135
Cruise Out |  |  |  | Cruise end | 46.3473
Cruise Start |  | Cruise End |  | Landing | 45.1615
Cfe | 0.003
Swet/Sref | 5.2
CD_0 | 0.0156 | CD_0 | 0.0156
A | 7.8 | A | 7.8
H (f) | 34907.8 | H (f) | 42341.5
Cruise Mach | 0.75 | Cruise Mach | 0.75
W (lb) | 56744.9983 | W (lb) | 39719.5976
Lift (lb) | 56744.9659 | Lift (lb) | 39719.8467
Delta | 0.032434 | Delta | -0.24909
Cruise CL | 0.31928 | Cruise CL | 0.31928
k | 0.051011 | k | 0.051011
V (f/s) | 738.9851 | V (f/s) | 720.0292
rho (lbm/f^3) | 0.024456 | rho (lbm/f^3) | 0.018032
q (lbf/f^2) | 207.3851 | q (lbf/f^2) | 145.1636
W/S (lb/f^2) | 66.2135 | W/S_optimum | 46.3475
W/S_actual | 66.2135 | W/S_actual | 46.3473

## WING-BIZ
Wing Design
Design Parameters |  |  |  | Airfoil Data |  |  | Air Properties
M | 0.75 |  |  | Name | NACA 64A204 |  | Cruise Alt. (ft) | 34907.8 | ft
S | 857 | ft2 |  | Clmax | 1.03 |  | V | 736.2 | f/s
A | 7.8 |  |  | Cla | 0.11 | 1/deg | r | 0.023052 | lbm/f^3
LLE | 20.5 | deg |  | a.c. | 0.253 | c | q | 194.0084 | lbf/f^2
t/c | 0.12 |  |  | a0L | -1.33 | deg | m | 1.07e-05 | lbm/(f-s)
l | 0.38 |  |  | Cd0 | 0.004 |  | n (cruise) | 0.00046416 | f^2/s
W c-start | 56744.9983 | lb |  | rle | 0.0024 | c
W c-end | 39719.5976 | lb |  | ClminD | 0.1 - 0.3
q c-start | 207.3851 | lbf/f^2 |  | (t/c)max | 0.4 | c
q c-end | 145.1636 | lbf/f^2
Cl c-start | 0.31928
Cl c-end | 0.31928
Calculations |  |  |  | Sweep Angles
b | 81.7594 | ft |  |  | x/c | Lx/c (deg)
Meff | 0.7025 |  |  | LE | 0 | 20.5
cr | 15.1913 | ft |  | 1/4C | 0.25 | 17.5514
ct | 5.7727 | ft |  | a.c | 0.253 | 17.5154
MAC | 11.1872 | ft |  | (t/c)max | 0.4 | 15.7339
yMAC | 17.3788 | ft |  | TE | 1 | 8.1655
b | 0.71168
CLa | 0.1031 | 1/deg |  | Viscous Drag
CLo | 0.13713 |  |  | V_eff | 689.5781 | f/s
atrim | 1.7667 | deg |  | q_eff | 170.2142 | lbf/f^2
CLtrim | 0.31928 |  |  | Re_mac | 16620227.4378
k | 0.051011 |  |  | sqrt(Re) | 4076.7913
CD | 0.013374 |  |  | Cf | 0.0026516
L/D | 23.8733 |  |  | S_wet | 1747.7658 | ft2
|  |  |  | F | 1.5115
|  |  |  | Q | 1
Total Drag | 2223.6098 | lbf |  | CD0 | 0.0081739
Plotting:
Spanwise View
x | y
0 | 0
15.1913 | 0
21.057 | 40.8797
15.2843 | 40.8797
0 | 0
Lift Curves
a | Cl | a | CL
-1.33 | 0 | -1.33 | 0
8.0336 | 1.03 | 8.0336 | 0.96541

## FUSELAGE-BIZ
Fuselage Design
Flight Regime Data:
Cruise Mach | 0.75
Cruise Alt. (ft) | 34907.8
V (f/s) | 738.9851
r (lbm/f^3) | 0.024456
q (lbf/f^2) | 207.3851
m (lbm/(f-s)) | 1.07e-05
n (cruise) (f^2/s) | 0.00043751
Dimension Data: |  |  | Form Factors:
D-max (ft) | 7.2 |  | F | 1.066
Fineness L/D | 11.8 |  | Q | 1
L (ft) | 84.96 |  | F*Q | 1.066
S (f^2) | 857
lc - nose / L | 0.17
lc - tail / L | 0.2
n | 0.8
Viscous Drag Calculations: |  |  | Power Series Cylinder
x/L | x (ft) | x-L/2 (ft) | D (ft) | P (ft) | Sw(ft^2) | Rex | CF | Drag (lbf) | +y (ft) | -y (ft)
0 | 0 | -42.48 | 0 | 0 |  |  |  |  | 0 | 0
0.02 | 1.6992 | -40.7808 | 1.2996 | 4.0827 | 6.9373 | 2870043.739 | 0.0035155 | 5.3917 | 0.64978 | -0.64978
0.04 | 3.3984 | -39.0816 | 2.2627 | 7.1084 | 12.0786 | 5740087.478 | 0.0031257 | 8.3464 | 1.1313 | -1.1313
0.06 | 5.0976 | -37.3824 | 3.1296 | 9.8321 | 16.7066 | 8610131.217 | 0.002925 | 10.8032 | 1.5648 | -1.5648
0.08 | 6.7968 | -35.6832 | 3.9395 | 12.3764 | 21.03 | 11480174.9561 | 0.0027933 | 12.9867 | 1.9698 | -1.9698
0.1 | 8.496 | -33.984 | 4.7095 | 14.7953 | 25.1401 | 14350218.6951 | 0.0026968 | 14.9882 | 2.3547 | -2.3547
0.12 | 10.1952 | -32.2848 | 5.449 | 17.1186 | 29.0879 | 17220262.4341 | 0.0026213 | 16.8565 | 2.7245 | -2.7245
0.14 | 11.8944 | -30.5856 | 6.1642 | 19.3654 | 32.9056 | 20090306.1731 | 0.0025597 | 18.6211 | 3.0821 | -3.0821
0.16 | 13.5936 | -28.8864 | 6.8591 | 21.5486 | 36.6154 | 22960349.9121 | 0.002508 | 20.3019 | 3.4296 | -3.4296
0.18 | 15.2928 | -27.1872 | 7.2 | 22.6195 | 38.435 | 25830393.6511 | 0.0024636 | 20.9334 | 3.6 | -3.6
0.2 | 16.992 | -25.488 | 7.2 | 22.6195 | 38.435 | 28700437.3902 | 0.0024248 | 20.6037 | 3.6 | -3.6
0.22 | 18.6912 | -23.7888 | 7.2 | 22.6195 | 38.435 | 31570481.1292 | 0.0023904 | 20.3115 | 3.6 | -3.6
0.24 | 20.3904 | -22.0896 | 7.2 | 22.6195 | 38.435 | 34440524.8682 | 0.0023596 | 20.0498 | 3.6 | -3.6
0.26 | 22.0896 | -20.3904 | 7.2 | 22.6195 | 38.435 | 37310568.6072 | 0.0023318 | 19.8132 | 3.6 | -3.6
0.28 | 23.7888 | -18.6912 | 7.2 | 22.6195 | 38.435 | 40180612.3462 | 0.0023064 | 19.5976 | 3.6 | -3.6
0.3 | 25.488 | -16.992 | 7.2 | 22.6195 | 38.435 | 43050656.0852 | 0.0022831 | 19.3997 | 3.6 | -3.6
0.32 | 27.1872 | -15.2928 | 7.2 | 22.6195 | 38.435 | 45920699.8243 | 0.0022616 | 19.2172 | 3.6 | -3.6
0.34 | 28.8864 | -13.5936 | 7.2 | 22.6195 | 38.435 | 48790743.5633 | 0.0022417 | 19.0479 | 3.6 | -3.6
0.36 | 30.5856 | -11.8944 | 7.2 | 22.6195 | 38.435 | 51660787.3023 | 0.0022231 | 18.8901 | 3.6 | -3.6
0.38 | 32.2848 | -10.1952 | 7.2 | 22.6195 | 38.435 | 54530831.0413 | 0.0022058 | 18.7425 | 3.6 | -3.6
0.4 | 33.984 | -8.496 | 7.2 | 22.6195 | 38.435 | 57400874.7803 | 0.0021895 | 18.604 | 3.6 | -3.6
0.42 | 35.6832 | -6.7968 | 7.2 | 22.6195 | 38.435 | 60270918.5193 | 0.0021741 | 18.4736 | 3.6 | -3.6
0.44 | 37.3824 | -5.0976 | 7.2 | 22.6195 | 38.435 | 63140962.2584 | 0.0021596 | 18.3504 | 3.6 | -3.6
0.46 | 39.0816 | -3.3984 | 7.2 | 22.6195 | 38.435 | 66011005.9974 | 0.0021459 | 18.2337 | 3.6 | -3.6
0.48 | 40.7808 | -1.6992 | 7.2 | 22.6195 | 38.435 | 68881049.7364 | 0.0021329 | 18.123 | 3.6 | -3.6
0.5 | 42.48 | 0 | 7.2 | 22.6195 | 38.435 | 71751093.4754 | 0.0021205 | 18.0177 | 3.6 | -3.6
0.52 | 44.1792 | 1.6992 | 7.2 | 22.6195 | 38.435 | 74621137.2144 | 0.0021086 | 17.9173 | 3.6 | -3.6
0.54 | 45.8784 | 3.3984 | 7.2 | 22.6195 | 38.435 | 77491180.9534 | 0.0020974 | 17.8214 | 3.6 | -3.6
0.56 | 47.5776 | 5.0976 | 7.2 | 22.6195 | 38.435 | 80361224.6925 | 0.0020866 | 17.7297 | 3.6 | -3.6
0.58 | 49.2768 | 6.7968 | 7.2 | 22.6195 | 38.435 | 83231268.4315 | 0.0020762 | 17.6418 | 3.6 | -3.6
0.6 | 50.976 | 8.496 | 7.2 | 22.6195 | 38.435 | 86101312.1705 | 0.0020663 | 17.5574 | 3.6 | -3.6
0.62 | 52.6752 | 10.1952 | 7.2 | 22.6195 | 38.435 | 88971355.9095 | 0.0020568 | 17.4764 | 3.6 | -3.6
0.64 | 54.3744 | 11.8944 | 7.2 | 22.6195 | 38.435 | 91841399.6485 | 0.0020476 | 17.3984 | 3.6 | -3.6
0.66 | 56.0736 | 13.5936 | 7.2 | 22.6195 | 38.435 | 94711443.3875 | 0.0020387 | 17.3233 | 3.6 | -3.6
0.68 | 57.7728 | 15.2928 | 7.2 | 22.6195 | 38.435 | 97581487.1266 | 0.0020302 | 17.2509 | 3.6 | -3.6
0.7 | 59.472 | 16.992 | 7.2 | 22.6195 | 38.435 | 100451530.8656 | 0.002022 | 17.181 | 3.6 | -3.6
0.72 | 61.1712 | 18.6912 | 7.2 | 22.6195 | 38.435 | 103321574.6046 | 0.002014 | 17.1134 | 3.6 | -3.6
0.74 | 62.8704 | 20.3904 | 7.2 | 22.6195 | 38.435 | 106191618.3436 | 0.0020063 | 17.048 | 3.6 | -3.6
0.76 | 64.5696 | 22.0896 | 7.2 | 22.6195 | 38.435 | 109061662.0826 | 0.0019989 | 16.9847 | 3.6 | -3.6
0.78 | 66.2688 | 23.7888 | 7.2 | 22.6195 | 38.435 | 111931705.8216 | 0.0019917 | 16.9233 | 3.6 | -3.6
0.8 | 67.968 | 25.488 | 7.2 | 22.6195 | 38.435 | 114801749.5606 | 0.0019847 | 16.8638 | 3.6 | -3.6
0.82 | 69.6672 | 27.1872 | 6.618 | 20.791 | 35.3281 | 117671793.2997 | 0.0019779 | 15.4476 | 3.309 | -3.309
0.84 | 71.3664 | 28.8864 | 6.0229 | 18.9214 | 32.1513 | 120541837.0387 | 0.0019713 | 14.0116 | 3.0114 | -3.0114
0.86 | 73.0656 | 30.5856 | 5.4127 | 17.0044 | 28.8938 | 123411880.7777 | 0.0019649 | 12.551 | 2.7063 | -2.7063
0.88 | 74.7648 | 32.2848 | 4.7847 | 15.0315 | 25.5416 | 126281924.5167 | 0.0019586 | 11.0596 | 2.3923 | -2.3923
0.9 | 76.464 | 33.984 | 4.1353 | 12.9915 | 22.0751 | 129151968.2557 | 0.0019525 | 9.5289 | 2.0677 | -2.0677
0.92 | 78.1632 | 35.6832 | 3.4592 | 10.8675 | 18.4661 | 132022011.9947 | 0.0019466 | 7.9469 | 1.7296 | -1.7296
0.94 | 79.8624 | 37.3824 | 2.7481 | 8.6334 | 14.6698 | 134892055.7338 | 0.0019409 | 6.2945 | 1.374 | -1.374
0.96 | 81.5616 | 39.0816 | 1.9868 | 6.2417 | 10.606 | 137762099.4728 | 0.0019352 | 4.5376 | 0.99341 | -0.99341
0.98 | 83.2608 | 40.7808 | 1.1411 | 3.5849 | 6.0915 | 140632143.2118 | 0.0019298 | 2.5988 | 0.57056 | -0.57056
1 | 84.96 | 42.48 | 0 | 0 | 0 | 143502186.9508 | 0.0019244 | 0 | 0 | 0
Totals: |  |  |  |  | 1604.245 |  |  | 778.9119
[5 empty] | Swet |  |  | Drag (lb)
Wave Drag Calculations:
A_max | 40.715
CDW | 0.028727
Drag (lbf) | 242.5652
Total Drag: | 1021.4771
(lbf)
Equiv. CD | 0.0057474

## TAIL-BIZ
Tail Design
Main Wing Reference |  |  |  | Air Properties
b | 81.7594 | ft |  | Cruise Alt. (ft) | 34907.8 | ft
m.a.c. | 11.1872 | ft |  | V | 738.9851 | f/s
S | 857 | ft2 |  | r | 0.024456 | lbm/f^3
Cruise M | 0.75 |  |  | q | 207.3851 | lbf/f^2
LLE | 20.5 | deg |  | m | 1.07e-05 | lbm/(f-s)
t/c | 0.12 |  |  | n (cruise) | 0.00043751 | f^2/s
l | 0.38
Vertical Tail
Design Parameters |  |  | Airfoil Data
CVT | 0.075 |  | Name | NACA 64-004
lVT / lfuse | 0.45 |  | Clmax | 0.8
LLE | 28.5 | deg | Cla | 0.111 | 1/deg
t/c | 0.12 |  | a.c. | 0.258 | c
l-vt | 0.8 |  | a0L | 0 | deg
AR-vt | 0.95 |  | Cd | 0.004
lVT | 38.232 | ft
Calculations |  |  | Sweep Angles |  |  | Viscous Drag
SVT | 137.4525 | ft2 |  | x/c | Lx/c (deg) | V_eff | 649.4328 | f/s
hVT | 11.4272 | ft | LE | 0 | 28.5 | q_eff | 160.1676 | lbf/f^2
cr | 13.3651 | ft | 1/4 chord | 0.25 | 25.8491 | M_eff | 0.65911
ct | 10.6921 | ft | (t/c)max | 0.35 | 24.7537 | Re_mac | 17928364.0035
MAC-vt | 12.0781 | ft | TE | 1 | 17.1731 | sqrt(Re) | 4234.1899
yMAC-vt | 5.502 | ft |  |  |  | Cf | 0.0026343
b | 0.66144 |  |  |  |  | S_wet | 280.3207 | ft2
CLa | 0.025154 | 1/deg |  |  |  | F | 1.6709
[6 empty] | Q | 1.05
Total Drag | 43.0919 | lbf |  |  |  | CD0 | 0.0015117
Spanwise View
x (ft) | y (ft)
0 | 0
13.3651 | 0
16.8965 | 11.4272
6.2044 | 11.4272
0 | 0
Horizontal Tail
Design Parameters |  |  | Airfoil Data
CHT | 0.85 |  | Name | NACA 64-004
lHT / lfuse | 0.45 |  | Clmax | 0.8
LLE | 25.5 | deg | Cla | 0.111 | 1/deg
t/c | 0.12 |  | a.c. | 0.258 | c
l-ht | 0.45 |  | a0L | 0 | deg
AR-ht | 4 |  | Cd | 0.004
lHT | 38.232 | ft
Calculations |  |  | Sweep Angles |  |  | Viscous Drag
SHT | 213.1549 | ft2 |  | x/c | Lx/c (deg) | V_eff | 666.9971 | f/s
bHT | 29.1997 | ft | LE | 0 | 25.5 | q_eff | 168.9484 | lbf/f^2
cr | 10.0688 | ft | 1/4 chord | 0.25 | 20.9143 | M_eff | 0.67694
ct | 4.531 | ft | (t/c)max | 0.35 | 18.9943 | Re_mac | 11662566.7111
MAC-ht | 7.65 | ft | TE | 1 | 5.5781 | sqrt(Re) | 3415.05
yMAC-ht | 6.3769 | ft |  |  |  | Cf | 0.0028118
b | 0.66144 |  |  |  |  | S_wet | 434.7081 | ft2
CLa | 0.078455 | 1/deg |  |  |  | F | 1.6899
[6 empty] | Q | 1.05
Total Drag | 111.8686 | lbf |  |  |  | CD0 | 0.0025307
Spanwise View
x (ft) | y (ft)
0 | 0
10.0688 | 0
11.4947 | 14.5998
6.9638 | 14.5998
0 | 0

## ITERATION2-BIZ
Component Weights |  |  |  |  | Component Wetted Areas
| Wing Weight |  |  |  |  | Wing Wetted Area
| nz | 4.5 |  | Max Load Factor |  | S | 857 | ft2 | Wing Area
| WTO | 59999.9982 | lbs | Max Takeoff Gross Weight |  | cr | 15.1913 | ft | Root Chord
| S | 857 | ft2 | Wing Area |  | LLE | 20.5 | deg | Leading Edge Sweep Angle
| A | 7.8 |  | Wing Aspect Ratio |  | LTE | 8.1655 | deg | Trailing Edge Sweep Angle
| t/c | 0.12 |  | Wing Thickness-to-Chord Ratio |  | Dfuse | 7.2 | ft | Fuselage Diameter
| l | 0.38 |  | Wing Taper Ratio |  | cfuse | 14.3618 | ft | Chord at the Fuselage
| Lc/4 | 17.5514 | deg | Wing c/4 Sweep Angle |  | Sexp | 750.6088 | ft2 | Exposed Wing Area
| Sf/S | 0.6 |  | Flapped Wing Area Ratio (= 0.60 for transports) |  | t/c | 0.12 |  | Wing Thickness-to-Chord Ratio
| Wwing | 5882.8535 | lbs |  |  | Swet-wing | 1530.7916 | ft2
| Horizontal Tail Weight |  |  |  |  | Horizontal Tail Wetted Area
| Fw | 0 | ft | Fuselage Width at the HT's Intersection (= 0 for T-Tail) |  | SHT | 213.1549 |  | Exposed Horizontal Tail Area
| bHT | 29.1997 | ft | Horizontal Tail Span |  | (t/c)HT | 0.12 |  | Horizontal Tail Thickness-to-Chord Ratio
| nz | 4.5 |  | Max Load Factor
| WTO | 59999.9982 | lbs | Max Takeoff Gross Weight |  | Swet-HT | 434.7081 | ft2
| SHT | 213.1549 | ft2 | Horizontal Tail Surface Area
| lHT | 38.232 | ft | Distance from Wing MAC c/4 to Horizontal Tail MAC c/4
| Ky | 11.4696 | ft | Pitching Radius of Gyration
| LHT | 20.9143 | deg | Horizontal Tail c/4 Sweep Angle
| AHT | 4 |  | Horizontal Tail Aspect Ratio
| WHT | 508.9251 | lbs
| Vertical Tail Weight |  |  |  |  | Vertical Tail Wetted Area
| HHT/HVT | 1 |  | = 0 for conventional tail |  | SVT | 137.4525 |  | Exposed Vertical Tail Area
|  |  |  | = 1 for T-Tail |  | (t/c)VT | 0.12 |  | Vertical Tail Thickness-to-Chord Ratio
| nz | 4.5 |  | Max Load Factor
| WTO | 59999.9982 | lbs | Max Takeoff Gross Weight |  | Swet-VT | 280.3207 | ft2
| SVT | 137.4525 | ft2 | Vertical Tail Surface Area
| lVT | 38.232 | ft | Distance from Wing MAC c/4 to Vertical Tail MAC c/4
| Kz | 38.232 | ft | Yawing Radius of Gyration
| LVT | 25.8491 | deg | Vertical Tail c/4 Sweep Angle
| AVT | 0.95 |  | Vertical Tail Aspect Ratio
| (t/c)VT | 0.12 |  | Vertical Tail Thickness-to-Chord Ratio
| WVT | 447.0561 | lbs
| Fuselage Weight |  |  |  |  | Fuselage Wetted Area
| K_door | 1.06 |  | = 1.00 for no cargo door |  | Swet-fuse | 1604.245 | ft2
= 1.06 for one cargo door
= 1.12 for two cargo doors
| K_lg | 1.12 |  | = 1.00 for wing-mounted landing gear
= 1.12 for fuselage-mounted landing gear
| nz | 4.5 |  | Max Load Factor
| WTO | 59999.9982 | lbs | Max Takeoff Gross Weight
| Lfuse | 84.96 | ft | Fuselage Length
| Sfuse | 1604.245 | ft2 | Fuselage Wetted Area
| Kws | 0.29114
| Dfuse | 7.2 | ft | Fuselage Diameter
| l | 0.38 |  | Wing Taper Ratio
| bwing | 81.7594 | ft | Wing Span
| Lwing c/4 | 17.5514 | deg | Wing Sweep at the c/4
| Wfuse | 7379.0775 | lbs
Main Landing Gear Weight
| nz | 4.5 |  | Max Load Factor
| WLND | 48199.9986 | lbs | Max Landing Gross Weight
| LMLG | 5 | ft | Main Landing Gear Length
| Nmw | 4 | wheels | # of MLG Wheels
| Nmss | 2 | struts | # of MLG Struts
| Vstall | 140.4197 | ft/sec | Stall Speed @ Max Landing Weight
| WMLG | 2069.6852 | lbs
Nose Landing Gear Weight
| nz | 4.5 |  | Max Load Factor
| WLND | 48199.9986 | lbs | Max Landing Gross Weight
| LNLG | 6 | ft | Nose Landing Gear Length
| Nnw | 1 | wheels | # of NLG Wheels
| WNLG | 388.7829 | lbs
| Propulsion System Weight |  |  |  |  | Engine Wetted Area
| Tref | 13850 | lbs | Reference Engine Thrust (Tay 611-8) |  | Tref | 13850 | lbs | Reference Engine Thrust (Tay 611-8)
| Wref | 3310 | lbs | Reference Engine Weight (Tay 611-8) |  | Wref | 3310 | lbs | Reference Engine Weight (Tay 611-8)
[6 empty] | Lref | 94.7 | in | Reference Engine Length (Tay 611-8)
| Ttotal | 21900 | lbs | Design Total Thrust (T/W * TOGW) |  | Dref | 44 | in | Reference Engine Diameter (Tay 611-8)
| Neng | 2 |  | Number of Engines
| Tdesign | 10950 | lbs | Design Thrust per Engine |  | Ttotal | 21900 | lbs | Design Total Thrust (T/W * TOGW)
| Weng | 2943.1349 | lbs | Design Engine Weight |  | Neng | 2 |  | Number of Engines
[6 empty] | Tdesign | 10950 | lbs | Design Thrust per Engine
| Wprop | 7652.1507 | lbs |  |  | Ldesign | 84.2039 | in | Design Engine Length
[6 empty] | Ddesign | 39.1232 | in | Design Engine Diameter
| Equipment Systems Weight |  |  |  |  | Swet-eng | 420.446 | ft2
| Wequip | 10199.9997 | lbs
Statistical Group Weights Method |  |  |  |  | Aircraft Wetted Area
Aircraft Component | %OW | Weight (lb) |  |  | Aircraft Component | %Swet | Swet
Wing | 17.04% | 5882.8535 |  |  | Wing | 35.85% | 1530.7916 | ft2
Horizontal Tail | 1.474% | 508.9251 |  |  | Horizontal Tail | 10.18% | 434.7081 | ft2
Vertical Tail | 1.295% | 447.0561 |  |  | Vertical Tail | 6.564% | 280.3207 | ft2
Fuselage | 21.37% | 7379.0775 |  |  | Fuselage | 37.57% | 1604.245 | ft2
Main Gear | 5.994% | 2069.6852 |  |  | Main Gear | 0% | 0 | ft2
Nose Gear | 1.126% | 388.7829 |  |  | Nose Gear | 0% | 0 | ft2
Propulsion System | 22.16% | 7652.1507 |  |  | Equipment Systems | 0% | 0 | ft2
Equipment Systems | 29.54% | 10199.9997 |  |  | Propulsion System | 9.845% | 420.446 | ft2
Operating Weight | 100% | 34528.5306 |  |  | Total Wetted Area | 100% | 4270.5115
Payload |  | 2800
Fuel Capacity |  | 23599.9992 |  |  | Swet/Sref | 4.9831
[5 empty] | Initial Swet/Sref | 5.2
Takeoff Gross Weight |  | 60928.5298
Initial Weight |  | 59999.9982
Weight Change |  | 928.5316 |  | (+ for Increased Weight; - for Decreased Weight)
Approximate Group Weights Method |  |  |  |  | Aircraft Drag Polar
Aircraft Component | %OW | Weight (lb) |  |  | Aircraft Component | %CD0 | CD0
Wing | 22% | 8570 |  |  | Wing | 42.06% | 0.0081739
Horizontal Tail | 3.01% | 1172.352 |  |  | Horizontal Tail | 13.02% | 0.0025307
Vertical Tail | 1.941% | 755.989 |  |  | Vertical Tail | 7.778% | 0.0015117
Fuselage | 20.59% | 8021.2249 |  |  | Fuselage | 29.57% | 0.0057474
Main Gear | 5.63% | 2192.9999 |  |  | Propulsion | 7.573% | 0.0014718
Nose Gear | 0.9935% | 387 |  |  | Total CD0 | 100% | 0.019435
Propulsion System | 19.65% | 7652.1507
Equipment Systems | 26.19% | 10199.9997 |  |  | Initial CD0 |  | 0.0156
Operating Weight | 100% | 38951.7163 |  |  | e |  | 0.8
Payload |  | 2800 |  |  | K |  | 0.051011
Fuel Capacity |  | 23599.9992
Takeoff Gross Weight |  | 65351.7155
Initial Weight |  | 59999.9982
Weight Change |  | 5351.7173 |  | (+ for Increased Weight; - for Decreased Weight)