## HW 4 - Propulsion
Homework #4
Propulsion
|  | Units | Format | Boeing 747-400 | F-16 Falcon | Gulfstream G-IV
ENGINE CHARACTERISTICS
Engine Type | -- | -- | -- | PW4000-94 | F110-GE-129 | RB.183 Tay
Engine Description | -- | -- | -- | Medium-bypass turbofan | Low-bypass turbofan | Medium-bypass turbofan
Bypass Ratio | BPR | -- | X.YY | 5 | 0.76 | 3.04
Number of Engines | -- | -- | -- | 4 | 1 | 2
Thrust at Sea Level / Engine | TSL | lb | X | 56500 | 17200 | 13850
TSFC at Sea Level | cSL | lb/hr/lbt | X.YY | 0.36 | 0.76 | 0.77
A/B Thrust at Sea Level / Engine | TSL | lb | X | X | 28600 | X
A/B TSFC at Sea Level | cSL | lb/hr/lbt | X.YY | X | 1.94 | X
FLIGHT CONDITIONS
Altitude | h | ft | X | 35000 | 20000 | 30000
Mach Number | M | -- | X.YY | 0.84 | 0.7 | 0.8
r/rSL (from atmospheric table) | s | -- | X.YYYY | 0.30987 | 0.5328 | 0.37412
a/aSL (from atmospheric table) | q | -- | X.YYYY | 0.87142 | 0.92871 | 0.89092
PROPULSION
Total Thrust Available | TA | lb | X | 70029.804 | 9164.198 | 10363.2108
TSFC | c | lb/hr/lbt | X.YY | 0.31371 | 0.70582 | 0.68601
Total Fuel Flow | FFR | lb/hr | X | 21969.0251 | 6468.2413 | 7109.2642
Total A/B Thrust Available | TA | lb | X | X | 22704.8334 | X
A/B TSFC | c | lb/hr/lbt | X.YY | X | 1.8017 | X
Total A/B Fuel Flow | FFR | lb/hr | X | X | 40907.0542 | X