## HW-18 Aircraft Characteristics
Homework #18
Aircraft Characteristics
WING CHARACTERISTICS |  | Units | Format | Given Value | Measured Value | Calculated Value
Leading Edge Sweep Angle | LLE | deg | X.Y | X | 29.9 | X
Trailing Edge Sweep Angle | LTE | deg | X.Y | X | 16 | X
Quarter-Chord Sweep Angle | Lc/4 | deg | X.Y | X | X | 27.3839
Tip Chord | ct | ft | X.Y | X | 3.5634 | X |  | conv factor: | 4.1922
Root Chord | cr | ft | X.Y | X | 17 | X
Average Chord | c | ft | X.Y | X | X | 10.2817
Wing Span | b | ft | X.Y | 117.8 | X | X
Taper Ratio | l | -- | X.YY | X | X | 0.20961
Wing Area | S | ft2 | X.Y | 1370 | X | 1243
Aspect Ratio | AR | -- | X.YY | 10.13 | X | 11.4573
MAC length | MAC | ft | X.Y | X | 15.0919 | 9.4557 | 12.2738
MAC location | yMAC | ft | X.Y | X | 21.1706 | 23.0355
Dihedral Angle | G | deg | X.Y | X | 8 | X |  | 2.3429
AIRCRAFT CHARACTERISTICS |  | Units |  | Given Value | Measured Value | Calculated Value
Aircraft Height | Ha/c | ft | X.Y | 41.2 | X | X
Aircraft Length | La/c | ft | X.Y | 129.5 | X | X
Fuselage Length | Lfuse | ft | X.Y | X | 125.766 | X
Fuselage Diameter | Dfuse | ft | X.Y | X | 12.7862 | X
Tail Bump Angle | q | deg | X.Y | X | 7.9 | X
AIRCRAFT LOCATIONS {(0,0,0) = (nose tip,CL,ground)} |  |  |  | FS | ± BL | WL
Wing | FSw; WLw | ft | X.Y | 46.9526 | 0 | 3.7101
Nose Gear | FSNG | ft | X.Y | 13.5408 | 0 | 0
Main Gear | FSMG; BLMG | ft | X.Y | 65.0629 | 9.0132 | 0