## Power Series Cylinder
Fuselage Design
Flight Regime Data:
Cruise Mach | 0.79
Cruise Alt. (ft) | 29146
V (f/s) | 793.8738
r (lbm/f^3) | 0.031863
q (lbf/f^2) | 311.8231
m (lbm/(f-s)) | 1.07e-05
n (cruise) (f^2/s) | 0.00033581
Dimension Data: |  |  | Form Factors:
D-max (ft) | 12.3333 |  | F | 1.0781
L/D | 10.5 |  | Q | 1
L (ft) | 129.5 |  | F*Q | 1.0781
S (f^2) | 1370
lc - nose / L | 0.14 | Typical value for an airliner
lc - tail / L | 0.14 | Typical value for an airliner
n | 0.8 | Typical value for an airliner
Viscous Drag Calculations: |  |  | Power Series Cylinder
x/L | x (ft) | x-L/2 (ft) | D (ft) | P (ft) | Sw(ft^2) | Rex | CF | Drag (lbf) | +y (ft) | -y (ft) | dy
0 | 0 | -64.75 | 0 | 0 |  |  |  |  | 0 | 0 | 0
0.01 | 1.295 | -63.455 | 1.4934 | 4.6917 | 6.0757 | 3061460.4972 | 0.003458 | 7.063 | 0.7467 | -0.7467
0.02 | 2.59 | -62.16 | 2.6002 | 8.1687 | 10.5784 | 6122920.9944 | 0.0030761 | 10.939 | 1.3001 | -1.3001
0.03 | 3.885 | -60.865 | 3.5965 | 11.2986 | 14.6317 | 9184381.4915 | 0.0028794 | 14.1628 | 1.7982 | -1.7982
0.04 | 5.18 | -59.57 | 4.5272 | 14.2225 | 18.4181 | 12245841.9887 | 0.0027502 | 17.0284 | 2.2636 | -2.2636
0.05 | 6.475 | -58.275 | 5.412 | 17.0022 | 22.0178 | 15307302.4859 | 0.0026555 | 19.6556 | 2.706 | -2.706
0.06 | 7.77 | -56.98 | 6.2618 | 19.672 | 25.4753 | 18368762.9831 | 0.0025815 | 22.108 | 3.1309 | -3.1309
0.07 | 9.065 | -55.685 | 7.0836 | 22.2539 | 28.8188 | 21430223.4803 | 0.0025211 | 24.4246 | 3.5418 | -3.5418
0.08 | 10.36 | -54.39 | 7.8822 | 24.7628 | 32.0678 | 24491683.9775 | 0.0024704 | 26.6313 | 3.9411 | -3.9411
0.09 | 11.655 | -53.095 | 8.6611 | 27.2096 | 35.2364 | 27553144.4746 | 0.0024268 | 28.7465 | 4.3305 | -4.3305
0.1 | 12.95 | -51.8 | 9.4228 | 29.6025 | 38.3352 | 30614604.9718 | 0.0023887 | 30.7837 | 4.7114 | -4.7114 |  | ANSWER THESE QUESTIONS:
0.11 | 14.245 | -50.505 | 10.1693 | 31.9479 | 41.3725 | 33676065.469 | 0.002355 | 32.7534 | 5.0847 | -5.0847
0.12 | 15.54 | -49.21 | 10.9024 | 34.251 | 44.355 | 36737525.9662 | 0.0023247 | 34.6638 | 5.4512 | -5.4512 |  | 2. Use this picture to copy and paste on top of your airliner's three-view drawing for comparison.
0.13 | 16.835 | -47.915 | 11.6234 | 36.5159 | 47.2882 | 39798986.4634 | 0.0022974 | 36.5216 | 5.8117 | -5.8117
0.14 | 18.13 | -46.62 | 12.3333 | 38.7463 | 50.1765 | 42860446.9605 | 0.0022725 | 38.332 | 6.1667 | -6.1667 |  | 3. Comment on any differences between your fuselage shape and the side-view picture of your airliner.
0.15 | 19.425 | -45.325 | 12.3333 | 38.7463 | 50.1765 | 45921907.4577 | 0.0022496 | 37.9465 | 6.1667 | -6.1667 |  | From the side view, the generated fuselage is very different than that of our airliner. The most obvious difference is the 737 MAX-8's fuselage has the nose of the airplane below the midpoint of the fuselage, making the bottom side of the nose very flat compared to the top. Additionally, the 737 fuselage is much skinnier since the bottom half does not go down as far. The back end of the real fuselage is flat on the top, with only the bottom side being at an angle which starts much sooner than that on the generated fuselage. Lastly, the nose cone on the front of the 737 is much shorter and at a steeper angle than what we generated.
0.16 | 20.72 | -44.03 | 12.3333 | 38.7463 | 50.1765 | 48983367.9549 | 0.0022285 | 37.5907 | 6.1667 | -6.1667
0.17 | 22.015 | -42.735 | 12.3333 | 38.7463 | 50.1765 | 52044828.4521 | 0.002209 | 37.2607 | 6.1667 | -6.1667
0.18 | 23.31 | -41.44 | 12.3333 | 38.7463 | 50.1765 | 55106288.9493 | 0.0021907 | 36.9532 | 6.1667 | -6.1667 |  | 4. Even though any changes to the fuselage shape generated by the FUSELAGE.XLS spreadsheet would most certainly increase the aircraft’s total drag, what reasons can you come up with that would explain why the aircraft designers made those changes?
0.19 | 24.605 | -40.145 | 12.3333 | 38.7463 | 50.1765 | 58167749.4465 | 0.0021737 | 36.6655 | 6.1667 | -6.1667
0.2 | 25.9 | -38.85 | 12.3333 | 38.7463 | 50.1765 | 61229209.9436 | 0.0021577 | 36.3955 | 6.1667 | -6.1667
0.21 | 27.195 | -37.555 | 12.3333 | 38.7463 | 50.1765 | 64290670.4408 | 0.0021426 | 36.1413 | 6.1667 | -6.1667 |  | The back end of the 737 fuselage is likely only angled on the bottom so that during takeoff the aircraft can rotate further without the back end hitting the ground. As for the nose of the aircraft, it is likely shorter in order to provide more room for seating and is only large enough to fit the cockpit, increasing revenue at the cost of drag. It is likely that the tip of the nose is below the midpoint of the fuselage in order to provide more room for the cockpit since the nose was made so small. If it were at the midpoint, the pilots would not be able to see much at all as the nose would be in the way.
0.22 | 28.49 | -36.26 | 12.3333 | 38.7463 | 50.1765 | 67352130.938 | 0.0021284 | 35.9011 | 6.1667 | -6.1667
0.23 | 29.785 | -34.965 | 12.3333 | 38.7463 | 50.1765 | 70413591.4352 | 0.0021149 | 35.6737 | 6.1667 | -6.1667
0.24 | 31.08 | -33.67 | 12.3333 | 38.7463 | 50.1765 | 73475051.9324 | 0.0021021 | 35.4578 | 6.1667 | -6.1667
0.25 | 32.375 | -32.375 | 12.3333 | 38.7463 | 50.1765 | 76536512.4295 | 0.0020899 | 35.2525 | 6.1667 | -6.1667
0.26 | 33.67 | -31.08 | 12.3333 | 38.7463 | 50.1765 | 79597972.9267 | 0.0020783 | 35.0567 | 6.1667 | -6.1667
0.27 | 34.965 | -29.785 | 12.3333 | 38.7463 | 50.1765 | 82659433.4239 | 0.0020672 | 34.8698 | 6.1667 | -6.1667
0.28 | 36.26 | -28.49 | 12.3333 | 38.7463 | 50.1765 | 85720893.9211 | 0.0020566 | 34.691 | 6.1667 | -6.1667
0.29 | 37.555 | -27.195 | 12.3333 | 38.7463 | 50.1765 | 88782354.4183 | 0.0020465 | 34.5196 | 6.1667 | -6.1667
0.3 | 38.85 | -25.9 | 12.3333 | 38.7463 | 50.1765 | 91843814.9155 | 0.0020367 | 34.3552 | 6.1667 | -6.1667
0.31 | 40.145 | -24.605 | 12.3333 | 38.7463 | 50.1765 | 94905275.4126 | 0.0020274 | 34.1972 | 6.1667 | -6.1667
0.32 | 41.44 | -23.31 | 12.3333 | 38.7463 | 50.1765 | 97966735.9098 | 0.0020183 | 34.0452 | 6.1667 | -6.1667
0.33 | 42.735 | -22.015 | 12.3333 | 38.7463 | 50.1765 | 101028196.407 | 0.0020097 | 33.8987 | 6.1667 | -6.1667
0.34 | 44.03 | -20.72 | 12.3333 | 38.7463 | 50.1765 | 104089656.9042 | 0.0020013 | 33.7574 | 6.1667 | -6.1667
0.35 | 45.325 | -19.425 | 12.3333 | 38.7463 | 50.1765 | 107151117.4014 | 0.0019932 | 33.6211 | 6.1667 | -6.1667
0.36 | 46.62 | -18.13 | 12.3333 | 38.7463 | 50.1765 | 110212577.8985 | 0.0019854 | 33.4893 | 6.1667 | -6.1667
0.37 | 47.915 | -16.835 | 12.3333 | 38.7463 | 50.1765 | 113274038.3957 | 0.0019778 | 33.3618 | 6.1667 | -6.1667
0.38 | 49.21 | -15.54 | 12.3333 | 38.7463 | 50.1765 | 116335498.8929 | 0.0019705 | 33.2383 | 6.1667 | -6.1667
0.39 | 50.505 | -14.245 | 12.3333 | 38.7463 | 50.1765 | 119396959.3901 | 0.0019634 | 33.1187 | 6.1667 | -6.1667
0.4 | 51.8 | -12.95 | 12.3333 | 38.7463 | 50.1765 | 122458419.8873 | 0.0019565 | 33.0026 | 6.1667 | -6.1667
0.41 | 53.095 | -11.655 | 12.3333 | 38.7463 | 50.1765 | 125519880.3845 | 0.0019499 | 32.89 | 6.1667 | -6.1667
0.42 | 54.39 | -10.36 | 12.3333 | 38.7463 | 50.1765 | 128581340.8816 | 0.0019434 | 32.7806 | 6.1667 | -6.1667
0.43 | 55.685 | -9.065 | 12.3333 | 38.7463 | 50.1765 | 131642801.3788 | 0.0019371 | 32.6743 | 6.1667 | -6.1667
0.44 | 56.98 | -7.77 | 12.3333 | 38.7463 | 50.1765 | 134704261.876 | 0.0019309 | 32.5708 | 6.1667 | -6.1667
0.45 | 58.275 | -6.475 | 12.3333 | 38.7463 | 50.1765 | 137765722.3732 | 0.001925 | 32.4702 | 6.1667 | -6.1667
0.46 | 59.57 | -5.18 | 12.3333 | 38.7463 | 50.1765 | 140827182.8704 | 0.0019192 | 32.3721 | 6.1667 | -6.1667
0.47 | 60.865 | -3.885 | 12.3333 | 38.7463 | 50.1765 | 143888643.3675 | 0.0019135 | 32.2766 | 6.1667 | -6.1667
0.48 | 62.16 | -2.59 | 12.3333 | 38.7463 | 50.1765 | 146950103.8647 | 0.001908 | 32.1834 | 6.1667 | -6.1667
0.49 | 63.455 | -1.295 | 12.3333 | 38.7463 | 50.1765 | 150011564.3619 | 0.0019026 | 32.0926 | 6.1667 | -6.1667
0.5 | 64.75 | 0 | 12.3333 | 38.7463 | 50.1765 | 153073024.8591 | 0.0018973 | 32.0039 | 6.1667 | -6.1667
0.51 | 66.045 | 1.295 | 12.3333 | 38.7463 | 50.1765 | 156134485.3563 | 0.0018922 | 31.9173 | 6.1667 | -6.1667
0.52 | 67.34 | 2.59 | 12.3333 | 38.7463 | 50.1765 | 159195945.8535 | 0.0018872 | 31.8327 | 6.1667 | -6.1667
0.53 | 68.635 | 3.885 | 12.3333 | 38.7463 | 50.1765 | 162257406.3506 | 0.0018823 | 31.75 | 6.1667 | -6.1667
0.54 | 69.93 | 5.18 | 12.3333 | 38.7463 | 50.1765 | 165318866.8478 | 0.0018775 | 31.6692 | 6.1667 | -6.1667
0.55 | 71.225 | 6.475 | 12.3333 | 38.7463 | 50.1765 | 168380327.345 | 0.0018728 | 31.5901 | 6.1667 | -6.1667
0.56 | 72.52 | 7.77 | 12.3333 | 38.7463 | 50.1765 | 171441787.8422 | 0.0018682 | 31.5127 | 6.1667 | -6.1667
0.57 | 73.815 | 9.065 | 12.3333 | 38.7463 | 50.1765 | 174503248.3394 | 0.0018637 | 31.4369 | 6.1667 | -6.1667
0.58 | 75.11 | 10.36 | 12.3333 | 38.7463 | 50.1765 | 177564708.8365 | 0.0018593 | 31.3627 | 6.1667 | -6.1667
0.59 | 76.405 | 11.655 | 12.3333 | 38.7463 | 50.1765 | 180626169.3337 | 0.001855 | 31.29 | 6.1667 | -6.1667
0.6 | 77.7 | 12.95 | 12.3333 | 38.7463 | 50.1765 | 183687629.8309 | 0.0018508 | 31.2187 | 6.1667 | -6.1667
0.61 | 78.995 | 14.245 | 12.3333 | 38.7463 | 50.1765 | 186749090.3281 | 0.0018466 | 31.1489 | 6.1667 | -6.1667
0.62 | 80.29 | 15.54 | 12.3333 | 38.7463 | 50.1765 | 189810550.8253 | 0.0018426 | 31.0804 | 6.1667 | -6.1667
0.63 | 81.585 | 16.835 | 12.3333 | 38.7463 | 50.1765 | 192872011.3225 | 0.0018386 | 31.0132 | 6.1667 | -6.1667
0.64 | 82.88 | 18.13 | 12.3333 | 38.7463 | 50.1765 | 195933471.8196 | 0.0018347 | 30.9472 | 6.1667 | -6.1667
0.65 | 84.175 | 19.425 | 12.3333 | 38.7463 | 50.1765 | 198994932.3168 | 0.0018308 | 30.8825 | 6.1667 | -6.1667
0.66 | 85.47 | 20.72 | 12.3333 | 38.7463 | 50.1765 | 202056392.814 | 0.0018271 | 30.8189 | 6.1667 | -6.1667
0.67 | 86.765 | 22.015 | 12.3333 | 38.7463 | 50.1765 | 205117853.3112 | 0.0018234 | 30.7565 | 6.1667 | -6.1667
0.68 | 88.06 | 23.31 | 12.3333 | 38.7463 | 50.1765 | 208179313.8084 | 0.0018197 | 30.6951 | 6.1667 | -6.1667
0.69 | 89.355 | 24.605 | 12.3333 | 38.7463 | 50.1765 | 211240774.3055 | 0.0018162 | 30.6349 | 6.1667 | -6.1667
0.7 | 90.65 | 25.9 | 12.3333 | 38.7463 | 50.1765 | 214302234.8027 | 0.0018127 | 30.5756 | 6.1667 | -6.1667
0.71 | 91.945 | 27.195 | 12.3333 | 38.7463 | 50.1765 | 217363695.2999 | 0.0018092 | 30.5173 | 6.1667 | -6.1667
0.72 | 93.24 | 28.49 | 12.3333 | 38.7463 | 50.1765 | 220425155.7971 | 0.0018058 | 30.4601 | 6.1667 | -6.1667
0.73 | 94.535 | 29.785 | 12.3333 | 38.7463 | 50.1765 | 223486616.2943 | 0.0018025 | 30.4037 | 6.1667 | -6.1667
0.74 | 95.83 | 31.08 | 12.3333 | 38.7463 | 50.1765 | 226548076.7915 | 0.0017992 | 30.3483 | 6.1667 | -6.1667
0.75 | 97.125 | 32.375 | 12.3333 | 38.7463 | 50.1765 | 229609537.2886 | 0.0017959 | 30.2937 | 6.1667 | -6.1667
0.76 | 98.42 | 33.67 | 12.3333 | 38.7463 | 50.1765 | 232670997.7858 | 0.0017928 | 30.24 | 6.1667 | -6.1667
0.77 | 99.715 | 34.965 | 12.3333 | 38.7463 | 50.1765 | 235732458.283 | 0.0017896 | 30.1871 | 6.1667 | -6.1667
0.78 | 101.01 | 36.26 | 12.3333 | 38.7463 | 50.1765 | 238793918.7802 | 0.0017865 | 30.1351 | 6.1667 | -6.1667
0.79 | 102.305 | 37.555 | 12.3333 | 38.7463 | 50.1765 | 241855379.2774 | 0.0017835 | 30.0838 | 6.1667 | -6.1667
0.8 | 103.6 | 38.85 | 12.3333 | 38.7463 | 50.1765 | 244916839.7745 | 0.0017805 | 30.0333 | 6.1667 | -6.1667
0.81 | 104.895 | 40.145 | 12.3333 | 38.7463 | 50.1765 | 247978300.2717 | 0.0017776 | 29.9835 | 6.1667 | -6.1667
0.82 | 106.19 | 41.44 | 12.3333 | 38.7463 | 50.1765 | 251039760.7689 | 0.0017746 | 29.9344 | 6.1667 | -6.1667
0.83 | 107.485 | 42.735 | 12.3333 | 38.7463 | 50.1765 | 254101221.2661 | 0.0017718 | 29.8861 | 6.1667 | -6.1667
0.84 | 108.78 | 44.03 | 12.3333 | 38.7463 | 50.1765 | 257162681.7633 | 0.001769 | 29.8384 | 6.1667 | -6.1667
0.85 | 110.075 | 45.325 | 12.3333 | 38.7463 | 50.1765 | 260224142.2605 | 0.0017662 | 29.7914 | 6.1667 | -6.1667
0.86 | 111.37 | 46.62 | 12.3333 | 38.7463 | 50.1765 | 263285602.7576 | 0.0017634 | 29.7451 | 6.1667 | -6.1667
0.87 | 112.665 | 47.915 | 11.6234 | 36.5159 | 47.2882 | 266347063.2548 | 0.0017607 | 27.9898 | 5.8117 | -5.8117
0.88 | 113.96 | 49.21 | 10.9024 | 34.251 | 44.355 | 269408523.752 | 0.001758 | 26.2138 | 5.4512 | -5.4512
0.89 | 115.255 | 50.505 | 10.1693 | 31.9479 | 41.3725 | 272469984.2492 | 0.0017554 | 24.4145 | 5.0847 | -5.0847
0.9 | 116.55 | 51.8 | 9.4228 | 29.6025 | 38.3352 | 275531444.7464 | 0.0017528 | 22.5886 | 4.7114 | -4.7114
0.91 | 117.845 | 53.095 | 8.6611 | 27.2096 | 35.2364 | 278592905.2435 | 0.0017502 | 20.7322 | 4.3305 | -4.3305
0.92 | 119.14 | 54.39 | 7.8822 | 24.7628 | 32.0678 | 281654365.7407 | 0.0017477 | 18.8406 | 3.9411 | -3.9411
0.93 | 120.435 | 55.685 | 7.0836 | 22.2539 | 28.8188 | 284715826.2379 | 0.0017452 | 16.9074 | 3.5418 | -3.5418
0.94 | 121.73 | 56.98 | 6.2618 | 19.672 | 25.4753 | 287777286.7351 | 0.0017427 | 14.9247 | 3.1309 | -3.1309
0.95 | 123.025 | 58.275 | 5.412 | 17.0022 | 22.0178 | 290838747.2323 | 0.0017403 | 12.8811 | 2.706 | -2.706
0.96 | 124.32 | 59.57 | 4.5272 | 14.2225 | 18.4181 | 293900207.7295 | 0.0017379 | 10.7602 | 2.2636 | -2.2636
0.97 | 125.615 | 60.865 | 3.5965 | 11.2986 | 14.6317 | 296961668.2266 | 0.0017355 | 8.5364 | 1.7982 | -1.7982
0.98 | 126.91 | 62.16 | 2.6002 | 8.1687 | 10.5784 | 300023128.7238 | 0.0017331 | 6.1633 | 1.3001 | -1.3001
0.99 | 128.205 | 63.455 | 1.4934 | 4.6917 | 6.0757 | 303084589.221 | 0.0017308 | 3.5351 | 0.7467 | -0.7467
1 | 129.5 | 64.75 | 0 | 0 | 0 | 306146049.7182 | 0.0017285 | 0 | 0 | 0
Totals: |  |  |  |  | 4392.2243 |  |  | 2899.0915
[5 empty] | Swet |  |  | Drag (lb)
Wave Drag Calculations:
A_max | 119.4678
CDW | 0.036281
Drag (lbf) | 1351.5761
Total Drag: | 4250.6676
(lbf)
Equiv. CD | 0.0099501

## Power Series Cylinder - simple
Fuselage Design
Flight Regime Data:
Cruise Mach | 0.74
Cruise Alt. (ft) | 36000
V (f/s) | 726.384
r (lbm/f^3) | 0.023052
q (lbf/f^2) | 188.8693
m (lbm/(f-s)) | 1.07e-05
n (cruise) (f^2/s) | 0.00046416
Dimension Data: |  |  | Form Factors:
D-max (ft) | 12.3333 |  | F | 1.0902
L/D | 9.6892 |  | Q | 1
L (ft) | 119.5 |  | F*Q | 1.0902
S (f^2) | 1135
lc - nose | 0.14
lc - tail | 0.14
Viscous Drag Calculations: |  |  | Power Series Cylinder
x/L | x (ft) | x-L/2 (ft) | D (ft) | P (ft) | Sw(ft^2) | Rex | CF | Drag (lbf) | +y (ft) | -y (ft)
0 | 0 | -59.75 | 0 | 0 |  |  |  |  | 0 | 0
0.02 | 2.39 | -57.36 | 2.6002 | 8.1687 | 19.5231 | 3740202.1931 | 0.0033634 | 13.5202 | 1.3001 | -1.3001
0.04 | 4.78 | -54.97 | 4.5272 | 14.2225 | 33.9918 | 7480404.3862 | 0.0029964 | 20.9716 | 2.2636 | -2.2636
0.06 | 7.17 | -52.58 | 6.2618 | 19.672 | 47.0161 | 11220606.5793 | 0.0028071 | 27.1746 | 3.1309 | -3.1309
0.08 | 9.56 | -50.19 | 7.8822 | 24.7628 | 59.1831 | 14960808.7725 | 0.0026827 | 32.6912 | 3.9411 | -3.9411
0.1 | 11.95 | -47.8 | 9.4228 | 29.6025 | 70.7499 | 18701010.9656 | 0.0025914 | 37.7508 | 4.7114 | -4.7114
0.12 | 14.34 | -45.41 | 10.9024 | 34.251 | 81.8598 | 22441213.1587 | 0.00252 | 42.4753 | 5.4512 | -5.4512
0.14 | 16.73 | -43.02 | 12.3333 | 38.7463 | 92.6037 | 26181415.3518 | 0.0024618 | 46.9392 | 6.1667 | -6.1667
0.16 | 19.12 | -40.63 | 12.3333 | 38.7463 | 92.6037 | 29921617.5449 | 0.0024128 | 46.0056 | 6.1667 | -6.1667
0.18 | 21.51 | -38.24 | 12.3333 | 38.7463 | 92.6037 | 33661819.738 | 0.0023707 | 45.2033 | 6.1667 | -6.1667
0.2 | 23.9 | -35.85 | 12.3333 | 38.7463 | 92.6037 | 37402021.9311 | 0.0023339 | 44.502 | 6.1667 | -6.1667
0.22 | 26.29 | -33.46 | 12.3333 | 38.7463 | 92.6037 | 41142224.1242 | 0.0023013 | 43.8805 | 6.1667 | -6.1667
0.24 | 28.68 | -31.07 | 12.3333 | 38.7463 | 92.6037 | 44882426.3174 | 0.0022721 | 43.3236 | 6.1667 | -6.1667
0.26 | 31.07 | -28.68 | 12.3333 | 38.7463 | 92.6037 | 48622628.5105 | 0.0022457 | 42.8199 | 6.1667 | -6.1667
0.28 | 33.46 | -26.29 | 12.3333 | 38.7463 | 92.6037 | 52362830.7036 | 0.0022216 | 42.3608 | 6.1667 | -6.1667
0.3 | 35.85 | -23.9 | 12.3333 | 38.7463 | 92.6037 | 56103032.8967 | 0.0021995 | 41.9395 | 6.1667 | -6.1667
0.32 | 38.24 | -21.51 | 12.3333 | 38.7463 | 92.6037 | 59843235.0898 | 0.0021792 | 41.5506 | 6.1667 | -6.1667
0.34 | 40.63 | -19.12 | 12.3333 | 38.7463 | 92.6037 | 63583437.2829 | 0.0021602 | 41.1899 | 6.1667 | -6.1667
0.36 | 43.02 | -16.73 | 12.3333 | 38.7463 | 92.6037 | 67323639.476 | 0.0021426 | 40.8538 | 6.1667 | -6.1667
0.38 | 45.41 | -14.34 | 12.3333 | 38.7463 | 92.6037 | 71063841.6692 | 0.0021261 | 40.5393 | 6.1667 | -6.1667
0.4 | 47.8 | -11.95 | 12.3333 | 38.7463 | 92.6037 | 74804043.8623 | 0.0021106 | 40.244 | 6.1667 | -6.1667
0.42 | 50.19 | -9.56 | 12.3333 | 38.7463 | 92.6037 | 78544246.0554 | 0.002096 | 39.966 | 6.1667 | -6.1667
0.44 | 52.58 | -7.17 | 12.3333 | 38.7463 | 92.6037 | 82284448.2485 | 0.0020823 | 39.7033 | 6.1667 | -6.1667
0.46 | 54.97 | -4.78 | 12.3333 | 38.7463 | 92.6037 | 86024650.4416 | 0.0020692 | 39.4546 | 6.1667 | -6.1667
0.48 | 57.36 | -2.39 | 12.3333 | 38.7463 | 92.6037 | 89764852.6347 | 0.0020568 | 39.2184 | 6.1667 | -6.1667
0.5 | 59.75 | 0 | 12.3333 | 38.7463 | 92.6037 | 93505054.8278 | 0.0020451 | 38.9938 | 6.1667 | -6.1667
0.52 | 62.14 | 2.39 | 12.3333 | 38.7463 | 92.6037 | 97245257.0209 | 0.0020338 | 38.7796 | 6.1667 | -6.1667
0.54 | 64.53 | 4.78 | 12.3333 | 38.7463 | 92.6037 | 100985459.2141 | 0.0020231 | 38.5751 | 6.1667 | -6.1667
0.56 | 66.92 | 7.17 | 12.3333 | 38.7463 | 92.6037 | 104725661.4072 | 0.0020128 | 38.3794 | 6.1667 | -6.1667
0.58 | 69.31 | 9.56 | 12.3333 | 38.7463 | 92.6037 | 108465863.6003 | 0.002003 | 38.1918 | 6.1667 | -6.1667
0.6 | 71.7 | 11.95 | 12.3333 | 38.7463 | 92.6037 | 112206065.7934 | 0.0019936 | 38.0119 | 6.1667 | -6.1667
0.62 | 74.09 | 14.34 | 12.3333 | 38.7463 | 92.6037 | 115946267.9865 | 0.0019845 | 37.8389 | 6.1667 | -6.1667
0.64 | 76.48 | 16.73 | 12.3333 | 38.7463 | 92.6037 | 119686470.1796 | 0.0019758 | 37.6725 | 6.1667 | -6.1667
0.66 | 78.87 | 19.12 | 12.3333 | 38.7463 | 92.6037 | 123426672.3727 | 0.0019674 | 37.5122 | 6.1667 | -6.1667
0.68 | 81.26 | 21.51 | 12.3333 | 38.7463 | 92.6037 | 127166874.5658 | 0.0019592 | 37.3576 | 6.1667 | -6.1667
0.7 | 83.65 | 23.9 | 12.3333 | 38.7463 | 92.6037 | 130907076.759 | 0.0019514 | 37.2083 | 6.1667 | -6.1667
0.72 | 86.04 | 26.29 | 12.3333 | 38.7463 | 92.6037 | 134647278.9521 | 0.0019438 | 37.064 | 6.1667 | -6.1667
0.74 | 88.43 | 28.68 | 12.3333 | 38.7463 | 92.6037 | 138387481.1452 | 0.0019365 | 36.9244 | 6.1667 | -6.1667
0.76 | 90.82 | 31.07 | 12.3333 | 38.7463 | 92.6037 | 142127683.3383 | 0.0019294 | 36.7892 | 6.1667 | -6.1667
0.78 | 93.21 | 33.46 | 12.3333 | 38.7463 | 92.6037 | 145867885.5314 | 0.0019226 | 36.6582 | 6.1667 | -6.1667
0.8 | 95.6 | 35.85 | 12.3333 | 38.7463 | 92.6037 | 149608087.7245 | 0.0019159 | 36.5311 | 6.1667 | -6.1667
0.82 | 97.99 | 38.24 | 12.3333 | 38.7463 | 92.6037 | 153348289.9176 | 0.0019094 | 36.4078 | 6.1667 | -6.1667
0.84 | 100.38 | 40.63 | 12.3333 | 38.7463 | 92.6037 | 157088492.1108 | 0.0019031 | 36.2879 | 6.1667 | -6.1667
0.86 | 102.77 | 43.02 | 12.3333 | 38.7463 | 92.6037 | 160828694.3039 | 0.001897 | 36.1715 | 6.1667 | -6.1667
0.88 | 105.16 | 45.41 | 10.9024 | 34.251 | 81.8598 | 164568896.497 | 0.0018911 | 31.8747 | 5.4512 | -5.4512
0.9 | 107.55 | 47.8 | 9.4228 | 29.6025 | 70.7499 | 168309098.6901 | 0.0018853 | 27.4645 | 4.7114 | -4.7114
0.92 | 109.94 | 50.19 | 7.8822 | 24.7628 | 59.1831 | 172049300.8832 | 0.0018797 | 22.9057 | 3.9411 | -3.9411
0.94 | 112.33 | 52.58 | 6.2618 | 19.672 | 47.0161 | 175789503.0763 | 0.0018742 | 18.1436 | 3.1309 | -3.1309
0.96 | 114.72 | 54.97 | 4.5272 | 14.2225 | 33.9918 | 179529705.2694 | 0.0018688 | 13.08 | 2.2636 | -2.2636
0.98 | 117.11 | 57.36 | 2.6002 | 8.1687 | 19.5231 | 183269907.4625 | 0.0018636 | 7.4915 | 1.3001 | -1.3001
1 | 119.5 | 59.75 | 0 | 0 | 0 | 187010109.6557 | 0.0018585 | 0 | 0 | 0
Totals: |  |  |  |  | 4050.9839 |  |  | 1766.5931
[5 empty] | Swet |  |  | Drag (lb)
Wave Drag Calculations:
A_max | 119.4678
CDW | 0.042607
Drag (lbf) | 961.3849
Total Drag: | 2727.978
(lbf)
Equiv. CD | 0.012726

## Ogive
Fuselage Design
Flight Regime Data:
Cruise Mach | 2.1
Cruise Alt. (ft) | 55000
V (f/s) | 1925.7
r (lbm/f^3) | 0.0092228
q (lbf/f^2) | 531.0709
m (lbm/(f-s)) | 1.07e-05
n (cruise) (f^2/s) | 0.0011602
Dimension Data: |  |  | Form Factors:
D-max (ft) | 9 |  | F | 1.0569
L/D | 14 |  | Q | 1
L (ft) | 126 |  | F*Q | 1.0569
S (f^2) | 519
Viscous Drag Calculations: |  |  | Von-Karman Ogive Fuselage Shape
x/L | x (ft) | x-L/4 (ft) | D (ft) | P (ft) | Sw(ft^2) | Rex | CF | Drag (lbf)
0 | 0 | -31.5 | 0 | 0 |  |  |  |  | 0 | 0 | 0
0.1 | 12.6 | -18.9 | 3.396 | 10.6688 | 134.4266 | 20913971.5237 | 0.0019441 | 146.6797 | -10.6688 | 1.698 | -1.698
0.2 | 25.2 | -6.3 | 5.5005 | 17.2805 | 217.7337 | 41827943.0475 | 0.0017521 | 214.1197 | -17.2805 | 2.7503 | -2.7503
0.3 | 37.8 | 6.3 | 7.1235 | 22.3791 | 281.9766 | 62741914.5712 | 0.0016518 | 261.4269 | -22.3791 | 3.5617 | -3.5617
0.4 | 50.4 | 18.9 | 8.3347 | 26.1843 | 329.9216 | 83655886.095 | 0.0015855 | 293.5871 | -26.1843 | 4.1674 | -4.1674
0.5 | 63 | 31.5 | 9 | 28.2743 | 356.2566 | 104569857.6187 | 0.0015365 | 307.2319 | -28.2743 | 4.5 | -4.5
0.6 | 75.6 | - | 8.3347 | 26.1843 | 329.9216 | 125483829.1424 | 0.001498 | 277.3991 | -26.1843 | 4.1674 | -4.1674
0.7 | 88.2 | - | 7.1235 | 22.3791 | 281.9766 | 146397800.6662 | 0.0014666 | 232.1042 | -22.3791 | 3.5617 | -3.5617
0.8 | 100.8 | - | 5.5005 | 17.2805 | 217.7337 | 167311772.1899 | 0.00144 | 175.9811 | -17.2805 | 2.7503 | -2.7503
0.9 | 113.4 | - | 3.396 | 10.6688 | 134.4266 | 188225743.7137 | 0.0014172 | 106.9246 | -10.6688 | 1.698 | -1.698
1 | 126 | - | 0 | 0 | 0 | 209139715.2374 | 0.0013971 | 0 | 0 | 0 | 0
Totals: |  |  |  |  | 2284.3736 |  |  | 2015.4544
Wave Drag Calculations:
A_max | 63.6173
CDW | 0.020408
Drag (lbf) | 689.4953
Total Drag: | 2704.9497
(lbf)
Equiv. CD | 0.0098138

## Sears-Haack
Fuselage Design
Flight Regime Data:
Cruise Mach | 2.1
Cruise Alt. (ft) | 55000
V (f/s) | 1925.7
r (lbm/f^3) | 0.0092228
q (lbf/f^2) | 531.0709
m (lbm/(f-s)) | 1.07e-05
n (cruise) (f^2/s) | 0.0011602
Dimension Data: |  |  | Form Factors:
D-max (ft) | 9 |  | F | 1.0569
L/D | 14 |  | Q | 1
L (ft) | 126 |  | F*Q | 1.0569
S (f^2) | 519
Viscous Drag Calculations: |  |  | Sears-Haack
x/L | x (ft) | x-L/2 (ft) | D (ft) | P (ft) | Sw(ft^2) | Rex | CF | Drag (lbf)
0 | 0 | -63 | 0 | 0 |  |  |  |  | 0
0.02 | 2.52 | -60.48 | 0.66673 | 2.0946 | 5.2784 | 4182794.3047 | 0.0025186 | 7.4615 | -0.66673
0.04 | 5.04 | -57.96 | 1.1041 | 3.4686 | 8.7409 | 8365588.6095 | 0.0022456 | 11.0171 | -1.1041
0.06 | 7.56 | -55.44 | 1.473 | 4.6277 | 11.6618 | 12548382.9142 | 0.0021047 | 13.7763 | -1.473
0.08 | 10.08 | -52.92 | 1.7985 | 5.6502 | 14.2386 | 16731177.219 | 0.0020121 | 16.0799 | -1.7985
0.1 | 12.6 | -50.4 | 2.0914 | 6.5704 | 16.5573 | 20913971.5237 | 0.0019441 | 18.0665 | -2.0914
0.12 | 15.12 | -47.88 | 2.3578 | 7.4072 | 18.6662 | 25096765.8285 | 0.0018909 | 19.8101 | -2.3578
0.14 | 17.64 | -45.36 | 2.6015 | 8.1729 | 20.5958 | 29279560.1332 | 0.0018474 | 21.3558 | -2.6015
0.16 | 20.16 | -42.84 | 2.8253 | 8.8758 | 22.367 | 33462354.438 | 0.0018109 | 22.7341 | -2.8253
0.18 | 22.68 | -40.32 | 3.0309 | 9.5219 | 23.9951 | 37645148.7427 | 0.0017795 | 23.9663 | -3.0309
0.2 | 25.2 | -37.8 | 3.2199 | 10.1157 | 25.4916 | 41827943.0475 | 0.0017521 | 25.0685 | -3.2199
0.22 | 27.72 | -35.28 | 3.3935 | 10.6609 | 26.8656 | 46010737.3522 | 0.0017278 | 26.053 | -3.3935
0.24 | 30.24 | -32.76 | 3.5524 | 11.1603 | 28.124 | 50193531.657 | 0.001706 | 26.9294 | -3.5524
0.26 | 32.76 | -30.24 | 3.6975 | 11.6161 | 29.2726 | 54376325.9617 | 0.0016863 | 27.7054 | -3.6975
0.28 | 35.28 | -27.72 | 3.8294 | 12.0303 | 30.3163 | 58559120.2665 | 0.0016683 | 28.3875 | -3.8294
0.3 | 37.8 | -25.2 | 3.9484 | 12.4043 | 31.2588 | 62741914.5712 | 0.0016518 | 28.9807 | -3.9484
0.32 | 40.32 | -22.68 | 4.0551 | 12.7395 | 32.1035 | 66924708.876 | 0.0016366 | 29.4896 | -4.0551
0.34 | 42.84 | -20.16 | 4.1498 | 13.0369 | 32.853 | 71107503.1807 | 0.0016225 | 29.9177 | -4.1498
0.36 | 45.36 | -17.64 | 4.2327 | 13.2975 | 33.5096 | 75290297.4855 | 0.0016093 | 30.2682 | -4.2327
0.38 | 47.88 | -15.12 | 4.3042 | 13.5219 | 34.0753 | 79473091.7902 | 0.001597 | 30.5436 | -4.3042
0.4 | 50.4 | -12.6 | 4.3643 | 13.7109 | 34.5515 | 83655886.095 | 0.0015855 | 30.7463 | -4.3643
0.42 | 52.92 | -10.08 | 4.4133 | 13.8649 | 34.9394 | 87838680.3997 | 0.0015746 | 30.878 | -4.4133
0.44 | 55.44 | -7.56 | 4.4513 | 13.9842 | 35.2402 | 92021474.7045 | 0.0015643 | 30.9404 | -4.4513
0.46 | 57.96 | -5.04 | 4.4784 | 14.0693 | 35.4545 | 96204269.0092 | 0.0015545 | 30.9347 | -4.4784
0.48 | 60.48 | -2.52 | 4.4946 | 14.1202 | 35.5829 | 100387063.3139 | 0.0015453 | 30.862 | -4.4946
0.5 | 63 | 0 | 4.5 | 14.1372 | 35.6257 | 104569857.6187 | 0.0015365 | 30.7232 | -4.5
0.52 | 65.52 | 2.52 | 4.4946 | 14.1202 | 35.5829 | 108752651.9234 | 0.0015281 | 30.5188 | -4.4946
0.54 | 68.04 | 5.04 | 4.4784 | 14.0693 | 35.4545 | 112935446.2282 | 0.0015201 | 30.2493 | -4.4784
0.56 | 70.56 | 7.56 | 4.4513 | 13.9842 | 35.2402 | 117118240.5329 | 0.0015124 | 29.9148 | -4.4513
0.58 | 73.08 | 10.08 | 4.4133 | 13.8649 | 34.9394 | 121301034.8377 | 0.0015051 | 29.5154 | -4.4133
0.6 | 75.6 | 12.6 | 4.3643 | 13.7109 | 34.5515 | 125483829.1424 | 0.001498 | 29.051 | -4.3643
0.62 | 78.12 | 15.12 | 4.3042 | 13.5219 | 34.0753 | 129666623.4472 | 0.0014913 | 28.521 | -4.3042
0.64 | 80.64 | 17.64 | 4.2327 | 13.2975 | 33.5096 | 133849417.7519 | 0.0014847 | 27.925 | -4.2327
0.66 | 83.16 | 20.16 | 4.1498 | 13.0369 | 32.853 | 138032212.0567 | 0.0014785 | 27.262 | -4.1498
0.68 | 85.68 | 22.68 | 4.0551 | 12.7395 | 32.1035 | 142215006.3614 | 0.0014724 | 26.5308 | -4.0551
0.7 | 88.2 | 25.2 | 3.9484 | 12.4043 | 31.2588 | 146397800.6662 | 0.0014666 | 25.7302 | -3.9484
0.72 | 90.72 | 27.72 | 3.8294 | 12.0303 | 30.3163 | 150580594.9709 | 0.0014609 | 24.8581 | -3.8294
0.74 | 93.24 | 30.24 | 3.6975 | 11.6161 | 29.2726 | 154763389.2757 | 0.0014554 | 23.9125 | -3.6975
0.76 | 95.76 | 32.76 | 3.5524 | 11.1603 | 28.124 | 158946183.5804 | 0.0014501 | 22.8906 | -3.5524
0.78 | 98.28 | 35.28 | 3.3935 | 10.6609 | 26.8656 | 163128977.8852 | 0.001445 | 21.7889 | -3.3935
0.8 | 100.8 | 37.8 | 3.2199 | 10.1157 | 25.4916 | 167311772.1899 | 0.00144 | 20.6034 | -3.2199
0.82 | 103.32 | 40.32 | 3.0309 | 9.5219 | 23.9951 | 171494566.4947 | 0.0014352 | 19.3287 | -3.0309
0.84 | 105.84 | 42.84 | 2.8253 | 8.8758 | 22.367 | 175677360.7994 | 0.0014305 | 17.9583 | -2.8253
0.86 | 108.36 | 45.36 | 2.6015 | 8.1729 | 20.5958 | 179860155.1042 | 0.0014259 | 16.4834 | -2.6015
0.88 | 110.88 | 47.88 | 2.3578 | 7.4072 | 18.6662 | 184042949.4089 | 0.0014215 | 14.8926 | -2.3578
0.9 | 113.4 | 50.4 | 2.0914 | 6.5704 | 16.5573 | 188225743.7137 | 0.0014172 | 13.1699 | -2.0914
0.92 | 115.92 | 52.92 | 1.7985 | 5.6502 | 14.2386 | 192408538.0184 | 0.001413 | 11.2919 | -1.7985
0.94 | 118.44 | 55.44 | 1.473 | 4.6277 | 11.6618 | 196591332.3231 | 0.0014089 | 9.2216 | -1.473
0.96 | 120.96 | 57.96 | 1.1041 | 3.4686 | 8.7409 | 200774126.6279 | 0.0014049 | 6.8922 | -1.1041
0.98 | 123.48 | 60.48 | 0.66673 | 2.0946 | 5.2784 | 204956920.9326 | 0.001401 | 4.1505 | -0.66673
1 | 126 | 63 | 0 | 0 | 0 | 209139715.2374 | 0.0013971 | 0 | 0
Totals: |  |  |  |  | 1279.1053 |  |  | 1135.3567
Wave Drag Calculations:
A_max | 63.6173
CDW | 0.020408
Drag (lbf) | 689.4953
Total Drag: | 1824.8521
(lbf)
Equiv. CD | 0.0066208