## HW 2 - Dimensions
Brice Martinelli - M12987033 |  |  |  |  | ft | in (measured) | Conversion (ft/in)
Homework #2 |  |  |  |  | 88.3333 | 6.3125 | 13.9934
Aircraft Characteristics |  |  |  | All values were calculated using excel formulas which can be viewed by clicking on the cell
WING CHARACTERISTICS |  | Units | Format | Given Value | Measured Value | Calculated Value
Leading Edge Sweep Angle | LLE | deg | X.Y | X | 32 | X
Trailing Edge Sweep Angle | LTE | deg | X.Y | X | 14 | X
Quarter-Chord Sweep Angle | Lc/4 | deg | X.Y | X | X | 27.9359
Tip Chord | ct | ft | X.Y | X | 6.125 | X
Root Chord | cr | ft | X.Y | X | 20.125 | X
Average Chord | c | ft | X.Y | X | X | 13.125
Wing Span | b | ft | X.Y | 74 | X | X
Taper Ratio | l | -- | X.YY | X | X | 0.30435
Wing Area | S | ft2 | X.Y | 950 | X | 971.3
Aspect Ratio | AR | -- | X.YY | 5.7642 | X | 5.6378
MAC length | MAC | ft | X.Y | X | 14.875 | 14.3694
MAC location | yMAC | ft | X.Y | X | 15.75 | 15.2111
Dihedral Angle | G | deg | X.Y | X | 5 | X
AIRCRAFT CHARACTERISTICS |  | Units |  | Given Value | Measured Value | Calculated Value
Aircraft Height | Ha/c | ft | X.Y | 24.4167 | X | X
Aircraft Length | La/c | ft | X.Y | 88.3333 | X | X
Fuselage Length | Lfuse | ft | X.Y | X | 79.1875 | X
Fuselage Diameter | Dfuse | ft | X.Y | X | 7.875 | X
Tail Bump Angle | q | deg | X.Y | X | 19 | X
AIRCRAFT LOCATIONS {(0,0,0) = (nose tip,CL,ground)} |  |  |  | FS | ± BL | WL
Wing | FSw; WLw | ft | X.Y | 28 | 0 | 3.5
Nose Gear | FSNG | ft | X.Y | 11.375 | 0 | 0
Main Gear | FSMG; BLMG | ft | X.Y | 47.6875 | 7 | 0