## WING
Design Parameters |  |  |  |  | Airfoil Data |  |  |  | Air Properties
M | 0.79 |  |  |  | Name | NACA 64A204 |  |  | Cruise Alt. (ft) | 24714 | ft
Sref | 1370 | ft2 |  |  | Clmax | 1.03 |  |  | V | 805.7782 | f/s
Strap | 1243 | ft2 |  |  | Cla | 0.11 | 1/deg |  | r | 0.037561 | lbm/f^3
ARref | 10.1291 |  |  |  | a.c. | 0.253 | c |  | q | 378.6866 | lbf/f^2
ARtrap | 11.164 |  |  |  | a0L | -1.33 | deg |  | m | 1.07e-05 | lbm/(f-s)
LLE | 29.9 | deg |  |  | Cd0 | 0.004 |  |  | n (cruise) | 0.00028487 | f^2/s
l | 0.2096 |  |  |  | rle | 0.0024 | c
W c-start | 171087 | lb |  |  | ClminD | 0.1 - 0.3
W c-end | 154614 | lb |  |  | (t/c)max | 0.4 | c
q c-start | 311.82 | lbf/ft2 |  |  | t/c | 0.1
q c-end | 281.8 | lbf/ft2
Cl c-start | 0.4005
Cl c-end | 0.4005
Calculations |  |  | Comments |  | Sweep Angles |  |  | Comments
b | 117.8 | ft | This is identical to the wing span provided and meausred from the 3-view drawing |  |  | x/c | Lx/c (deg)
Meff | 0.68485 |  |  |  | LE | 0 | 29.9
cr | 17.4467 | ft | This is slightly larger than the root chord measured from the drawing (17.0) |  | 1/4C | 0.25 | 27.3161 | This is the exact same as our calculated value for quarter chord sweep
ct | 3.6568 | ft | This is also slightly larger than the tip cord from the 3-view (3.6) |  | a.c | 0.253 | 27.2843
MAC | 12.0536 | ft | This is very close to the average of our measured and calculated values for MAC (12.3) |  | (t/c)max | 0.4 | 25.705
ymac | 23.0354 | ft | This is the exact same as our calculated value for yMAC |  | TE | 1 | 18.8243 | This is slightly larger than our measured value for TE sweep (16.0)
b | 0.72869
CLa | 0.10035 | 1/deg |  |  | Viscous Drag
CLo | 0.13346 |  |  |  | V_eff | 698.5265 | f/s
atrim | 2.6611 | deg |  |  | q_eff | 284.5867 | lbf/f^2
CLtrim | 0.4005 |  |  |  | Re_mac | 29556318.3203
k | 0.039282 |  |  |  | sqrt(Re) | 5436.5723
CD | 0.013446 |  |  |  | Cf | 0.0024339
L/D | 29.7848 |  |  |  | S_wet | 2779.73 | ft2
[5 empty] | F | 1.447
[5 empty] | Q | 1
Total Drag | 6976.0353 | lbf |  |  | CD0 | 0.0071457
Plotting:
Spanwise View
x | y
0 | 0
17.4467 | 0
37.5258 | 58.9
33.869 | 58.9
0 | 0
Lift Curves
a | Cl | a |  | CL
-1.33 | 0 | -1.33 |  | 0
8.0336 | 1.03 | 8.0336 |  | 0.93962