## TAIL
Main Wing Reference |  |  | Vertical Tail |  |  |  | Measured |  |  |  | Horizontal Tail
b | 117.8 | ft | Design Parameters |  |  |  | h_vt | 25.7023 | ft |  | Design Parameters
m.a.c. | 12.3 | ft | CVT | 0.092797 |  |  | Tip c | 3.9542 | ft |  | CHT | 1.5932
S | 1370 | ft2 | lVT | 52.3931 | ft |  | root c | 18.2882 | ft |  | lHT | 53.9919 | ft
Cruise M | 0.79 |  | LLE | 35 | deg |  | y_mac | 10.0905 | ft | 1.0207 | LLE | 35 | deg
LLE | 29.9 | deg | t/c | 0.1 |  |  | S_meas | 285.8401 |  |  | t/c | 0.1
t/c | 0.04 |  | l-vt | 0.21622 | [6 empty] | l-ht | 0.3871
l | 0.21 |  | AR-vt | 2.3111 | [6 empty] | AR-ht | 4.4651
Length | 129.5 | ft
|  |  | Calculations | [7 empty] | Calculations
Air Properties |  |  | SVT | 285.8401 | ft2 | Basically exact same as measured, likely since it uses the measured value in its own calculation |  |  |  |  | SHT | 497.2568 | ft2 | Same as calculated my with rounding
Cruise Alt. (ft) | 29146 | ft | hVT | 25.7023 | ft | The calculation is spot on to the measured |  |  |  |  | bHT | 47.1202 | ft | Same as our measured values
V | 793.8738 | f/s | cr | 18.2882 | ft | Root chord is spot on except for rounding |  |  |  |  | cr | 13.8 | ft | Same as our measured values
r | 0.031863 | lbm/f^3 | ct | 3.9542 | ft | Same with tip chord |  |  |  |  | ct | 5.3419 | ft | Still the same as our measured values
q | 311.8231 | lbf/f^2 | MAC-vt | 12.6608 | ft | Same value as the one that I calculated myself, which is to be expected |  |  |  |  | MAC-ht | 10.1938 | ft | Sasme as our calculated MAC length
m | 1.07e-05 | lbm/(f-s) | yMAC-vt | 10.0905 | ft | Same as the one I calculated, as to be expected since they are found using numbers based on my measurements |  |  |  |  | yMAC-ht | 10.045 | ft | Same as our caluclated y_mac
n (cruise) | 0.00033581 | f^2/s | b | 0.61311 | [6 empty] | b | 0.61311
|  |  | CLa | 0.053755 | 1/deg | [5 empty] | CLa | 0.078325 | 1/deg
|  |  | Sweep Angles | [7 empty] | Sweep Angles
|  |  |  | x/c | Lx/c (deg) | [6 empty] | x/c | Lx/c (deg)
|  |  | LE | 0 | 35 |  |  | s |  |  | LE | 0 | 35
|  |  | 1/4 chord | 0.25 | 29.283 | I calculated this value but got a different number. I got 22.85 degrees. |  |  |  |  | 1/4 chord | 0.25 | 31.4023 | This one is the same as our calculated value
|  |  | (t/c)max | 0.35 | 26.7945 | [5 empty] | (t/c)max | 0.35 | 29.8798
|  |  | TE | 1 | 8.1109 | I had 12° for the sweep of the trailing edge |  |  |  |  | TE | 1 | 18.84 | This is also almost the exact same as our measured value
|  |  | Airfoil Data | [7 empty] | Airfoil Data
|  |  | Name | NACA 64-004 | [6 empty] | Name | NACA 64-004
|  |  | Clmax | 0.8 | [6 empty] | Clmax | 0.8
|  |  | Cla | 0.111 | 1/deg | [5 empty] | Cla | 0.111 | 1/deg
|  |  | a.c. | 0.258 | c | [5 empty] | a.c. | 0.258 | c
|  |  | a0L | 0 | deg | [5 empty] | a0L | 0 | deg
|  |  | Cd | 0.004 | [6 empty] | Cd | 0.004
|  |  | Viscous Drag | [7 empty] | Viscous Drag
|  |  | V_eff | 650.3034 | f/s | [5 empty] | V_eff | 650.3034 | f/s
|  |  | q_eff | 209.2364 | lbf/f^2 | [5 empty] | q_eff | 209.2364 | lbf/f^2
|  |  | M_eff | 0.64713 | [6 empty] | M_eff | 0.64713
|  |  | Re_mac | 24517900.3866 | [6 empty] | Re_mac | 19740656.1668
|  |  | sqrt(Re) | 4951.5554 | [6 empty] | sqrt(Re) | 4443.0458
|  |  | Cf | 0.0025145 | [6 empty] | Cf | 0.0025991
|  |  | S_wet | 579.9696 | ft2 | [5 empty] | S_wet | 1008.9341 | ft2
|  |  | F | 1.6168 | [6 empty] | F | 1.6037
|  |  | Q | 1.05 | [6 empty] | Q | 1.05
|  |  | CD0 | 0.0018072 | [6 empty] | CD0 | 0.0032232
|  |  | Total Drag | 772.0153 | lbf | [5 empty] | Total Drag | 1376.9384 | lbf
|  |  | Spanwise View | [7 empty] | Spanwise View
|  |  | x (ft) | y (ft) | [6 empty] | x (ft) | y (ft)
|  |  | 0 | 0 | [6 empty] | 0 | 0
|  |  | 18.2882 | 0 | [6 empty] | 13.8 | 0
|  |  | 21.9511 | 25.7023 | [6 empty] | 21.8389 | 23.5601
|  |  | 17.9969 | 25.7023 | [6 empty] | 16.4969 | 23.5601
|  |  | 0 | 0 | [6 empty] | 0 | 0

## Data Table
Parameter |  |  | Horizontal Tail | Vertical Tail | Main Wing
Leading Edge Sweep Angle | LLE | deg | 35 | 35 | 29.9
Trailing Edge Sweep Angle | LTE | deg | 17 | 12 | 16
Quarter-Chord Sweep Angle | Lc/4 | deg | 31.0164 | 22.8468 | 27.4
Tip Chord | ct | ft | 5.89 | 3.954 | 3.6
Root Chord | cr | ft | 15.2159 | 18.29 | 17
Span | b | ft | 47.1202 |  | 117.8
Height | h | ft |  | 25.7023
Taper Ratio | l | -- | 0.3871 | 0.21618 | 0.21
Surface Area | S | ft2 | 497.2568 | 285.8401 | 1370
Aspect Ratio | AR | -- | 4.4651 | 2.3111 | 10.13
MAC length | MAC | ft | 11.2397 | 12.6619 | 12.3
yMAC location | yMAC | ft | 10.045 | 10.0905 | 23
Distance from HT's c/4 of MAC to wing's c/4 of MAC | lHT | ft | 53.9919
Distance from VT's c/4 of MAC to wing's c/4 of MAC | lVT | ft |  | 52.3931
Horizontal Tail Volume Coefficient | CHT | -- | 1.5932
Vertical Tail Volume Coefficient | CVT | -- |  | 0.092797