## ITERATION2-BIZ
Component Weights |  |  |  |  | Component Wetted Areas
| Wing Weight |  |  |  |  | Wing Wetted Area
| nz | 3.5 |  | Max Load Factor |  | S | 1370 | ft2 | Wing Area
| WTO | 181200 | lbs | Max Takeoff Gross Weight |  | cr | 17 | ft | Root Chord
| S | 1370 | ft2 | Wing Area |  | LLE | 29.9 | deg | Leading Edge Sweep Angle
| A | 10.13 |  | Wing Aspect Ratio |  | LTE | 16 | deg | Trailing Edge Sweep Angle
| t/c | 0.129 |  | Wing Thickness-to-Chord Ratio |  | Dfuse | 12.3333 | ft | Fuselage Diameter
| l | 0.21 |  | Wing Taper Ratio |  | cfuse | 15.2223 | ft | Chord at the Fuselage
| Lc/4 | 25 | deg | Wing c/4 Sweep Angle |  | Sexp | 1171.296 | ft2 | Exposed Wing Area
| Sf/S | 0.6 |  | Flapped Wing Area Ratio (= 0.60 for transports) |  | t/c | 0.129 |  | Wing Thickness-to-Chord Ratio
| Wwing | 15384.4525 | lbs |  |  | Swet-wing | 2394.2227 | ft2
| Horizontal Tail Weight |  |  |  |  | Horizontal Tail Wetted Area
| Fw | 9.139 | ft | Fuselage Width at the HT's Intersection (= 0 for T-Tail) |  | SHT | 497.3 |  | Exposed Horizontal Tail Area
| bHT | 47.12 | ft | Horizontal Tail Span |  | (t/c)HT | 0.129 |  | Horizontal Tail Thickness-to-Chord Ratio
| nz | 3.5 |  | Max Load Factor
| WTO | 181200 | lbs | Max Takeoff Gross Weight |  | Swet-HT | 1016.521 | ft2
| SHT | 497.3 | ft2 | Horizontal Tail Surface Area
| lHT | 53.99 | ft | Distance from Wing MAC c/4 to Horizontal Tail MAC c/4
| Ky | 16.197 | ft | Pitching Radius of Gyration
| LHT | 31.02 | deg | Horizontal Tail c/4 Sweep Angle
| AHT | 4.47 |  | Horizontal Tail Aspect Ratio
| WHT | 1810.5732 | lbs
| Vertical Tail Weight |  |  |  |  | Vertical Tail Wetted Area
| HHT/HVT | 0 |  | = 0 for conventional tail |  | SVT | 285.8 |  | Exposed Vertical Tail Area
|  |  |  | = 1 for T-Tail |  | (t/c)VT | 0.129 |  | Vertical Tail Thickness-to-Chord Ratio
| nz | 3.5 |  | Max Load Factor
| WTO | 181200 | lbs | Max Takeoff Gross Weight |  | Swet-VT | 584.1981 | ft2
| SVT | 285.8 | ft2 | Vertical Tail Surface Area
| lVT | 52.39 | ft | Distance from Wing MAC c/4 to Vertical Tail MAC c/4
| Kz | 52.39 | ft | Yawing Radius of Gyration
| LVT | 22.85 | deg | Vertical Tail c/4 Sweep Angle
| AVT | 2.31 |  | Vertical Tail Aspect Ratio
| (t/c)VT | 0.129 |  | Vertical Tail Thickness-to-Chord Ratio
| WVT | 1289.2627 | lbs
| Fuselage Weight |  |  |  |  | Fuselage Wetted Area
| K_door | 1.12 |  | = 1.00 for no cargo door |  | Swet-fuse | 4392.2 | ft2
= 1.06 for one cargo door
= 1.12 for two cargo doors
| K_lg | 1.12 |  | = 1.00 for wing-mounted landing gear
= 1.12 for fuselage-mounted landing gear
| nz | 3.5 |  | Max Load Factor
| WTO | 181200 | lbs | Max Takeoff Gross Weight
| Lfuse | 129.5 | ft | Fuselage Length
| Sfuse | 4392.2 | ft2 | Fuselage Wetted Area
| Kws | 0.37335
| Dfuse | 12.3333 | ft | Fuselage Diameter
| l | 0.21 |  | Wing Taper Ratio
| bwing | 117.8 | ft | Wing Span
| Lwing c/4 | 25 | deg | Wing Sweep at the c/4
| Wfuse | 17832.4323 | lbs
Main Landing Gear Weight
| nz | 3.5 |  | Max Load Factor
| WLND | 6622.86 | lbs | Max Landing Gross Weight
| LMLG | 3.7 | ft | Main Landing Gear Length
| Nmw | 4 | wheels | # of MLG Wheels
| Nmss | 2 | struts | # of MLG Struts
| CLmax | 2.8 |  | Landing CLmax
| Vstall | 38.1139 | ft/sec | Stall Speed @ Max Landing Weight
| WMLG | 259.5489 | lbs
Nose Landing Gear Weight
| nz | 3.5 |  | Max Load Factor
| WLND | 6622.86 | lbs | Max Landing Gross Weight
| LNLG | 3.7 | ft | Nose Landing Gear Length
| Nnw | 2 | wheels | # of NLG Wheels
| WNLG | 110.0307 | lbs
| Propulsion System Weight |  |  |  |  | Engine Wetted Area
| Ttotal | 56000 | lbs | Total Thrust |  | Ttotal | 56000 | lbs | Total Thrust
| Neng | 2 |  | Number of Engines |  | Neng | 2 |  | Number of Engines
| Tdesign | 28000 | lbs | Thrust per Engine |  | Tdesign | 28000 | lbs | Thrust per Engine
| Weng | 6130 | lbs | Total Weight of Engines |  | Ldesign | 123.9 | in | Engine Length
[6 empty] | Ddesign | 69 | in | Engine Diameter
| Wprop | 7969 | lbs
[6 empty] | Swet-eng | 1091.0977 | ft2
Equipment Systems Weight
| Wequip | 30804 | lbs
Statistical Group Weights Method |  |  |  |  | Aircraft Wetted Area
Aircraft Component | %OW | Weight (lb) |  |  | Aircraft Component | %Swet | Swet
Wing | 20.39% | 15384.4525 |  |  | Wing | 25.26% | 2394.2227 | ft2
Horizontal Tail | 2.399% | 1810.5732 |  |  | Horizontal Tail | 10.72% | 1016.521 | ft2
Vertical Tail | 1.709% | 1289.2627 |  |  | Vertical Tail | 6.164% | 584.1981 | ft2
Fuselage | 23.63% | 17832.4323 |  |  | Fuselage | 46.34% | 4392.2 | ft2
Main Gear | 0.344% | 259.5489 |  |  | Main Gear | 0% | 0 | ft2
Nose Gear | 0.1458% | 110.0307 |  |  | Nose Gear | 0% | 0 | ft2
Propulsion System | 10.56% | 7969 |  |  | Equipment Systems | 0% | 0 | ft2
Equipment Systems | 40.82% | 30804 |  |  | Propulsion System | 11.51% | 1091.0977 | ft2
Operating Weight | 100% | 75459.3004 |  |  | Total Wetted Area | 100% | 9478.2395
Payload |  | 48000
Fuel Capacity |  | 45694 |  |  | Swet/Sref | 6.9184
Takeoff Gross Weight |  | 169153.3004
Approximate Group Weights Method |  |  |  |  | Aircraft Drag Polar
Aircraft Component | %OW | Weight (lb) |  |  | Aircraft Component | %CD0 | CD0
Wing | 15.83% | 13700 |  |  | Wing | 32.13% | 0.0071
Horizontal Tail | 3.161% | 2735.15 |  |  | Horizontal Tail | 14.48% | 0.0032
Vertical Tail | 1.817% | 1571.9 |  |  | Vertical Tail | 8.145% | 0.0018
Fuselage | 25.38% | 21961 |  |  | Fuselage | 45.25% | 0.01
Main Gear | 7.654% | 6622.86
Nose Gear | 1.351% | 1168.74 |  |  | Total CD0 | 100% | 0.0221
Propulsion System | 9.209% | 7969
Equipment Systems | 35.6% | 30804 |  |  | Initial CD0 |  | 0.0189
Operating Weight | 100% | 86532.65 |  |  | e |  | 0.8
Payload |  | 48000 |  |  | K |  | 0.039278
Fuel Capacity |  | 45694
Takeoff Gross Weight |  | 180226.65